## Calibration Record
Instrument Calibration Record
General guidance: record each calibration event; %Recovery = (Measured / Nominal) x 100. Acceptance criteria per instrument SOP / USP <1058> (AIQ).
Instrument ID | Instrument Description | Calibration Date | Standard Used | Standard Lot / Cert No. | Nominal Value | Measured Value | Units | % Recovery | Acceptance Criteria | Pass / Fail | Analyst | Reviewer | Next Due Date

## Instructions
Calibration Record — Instructions
Purpose: This workbook records instrument calibration events to support compendial Analytical Instrument Qualification (AIQ) per USP <1058> and site calibration SOPs.
How to complete each row:
1. Instrument ID / Description — enter the unique asset ID and a short description (e.g., "HPLC-07, Agilent 1260 Infinity II").
2. Calibration Date — date the calibration was performed (record actual date, not scheduled date).
3. Standard Used / Lot or Cert No. — reference standard or certified reference material (CRM) identity and traceability number.
4. Nominal Value / Measured Value / Units — the expected (nominal) value of the standard and the value actually measured, with units.
5. % Recovery — auto-calculated as (Measured / Nominal) x 100. Do not overwrite this formula.
6. Acceptance Criteria — the pass/fail range defined in the instrument SOP (e.g., "98.0%-102.0%").
7. Pass / Fail — select from the dropdown based on whether % Recovery falls within the Acceptance Criteria.
8. Analyst / Reviewer — printed name of the analyst performing calibration and the reviewer approving the record.
9. Next Due Date — date the next calibration is due per the calibration frequency defined in the SOP.
Any "Fail" result requires an out-of-tolerance (OOT) investigation before the instrument is returned to use, per site quality procedures.